## Sheet1
Name	Price (Euro) @ 10 pcs	Quantity	Price for 1 unit	Designator	Package	DigiKey link
ATTiny85	0.97	1	0.97	IC1	SO-8	http://www.digikey.de/product-detail/en/ATTINY85-20SH/ATTINY85-20SH-ND/2238295
IR LED SFH 4545	0.53	4	2.12	D1, D2, D3, D4	Radial 5mm	http://www.digikey.de/product-detail/en/SFH%204545/475-2919-ND/2205955
MOSFET BSH103	0.304	2	0.608	Q1, Q2	SOT23	http://www.digikey.de/product-detail/en/BSH103,215/568-5013-1-ND/2209929
Cap 220uF tantallum	0.587	1	0.587	C1	C	http://www.digikey.de/product-detail/en/TAJC227K004RNJ/478-2346-1-ND/678514
Tact switch FSM6JH	0.089	1	0.089	SW1	6x6mm	http://www.digikey.de/product-detail/en/FSM6JH/450-1652-ND/1632538
Crystal 8MHz	0.24	1	0.24	X1	HC49/US	http://www.digikey.de/product-detail/en/ATS08A/CTX406-ND/280186
Battery holder clip BK-92	0.169	4	0.676	BT1, BT2	BK-92	http://www.digikey.de/product-search/en?keywords=BK-92&stock=1&ColumnSort=1000011&quantity=10
Resistor 560R	0.014	1	0.014	R7	R0805	http://www.digikey.de/product-detail/en/RC0805JR-07560RL/311-560ARCT-ND/731294
Resistor 15R	0.037	4	0.148	R1, R2, R4, R5	R0805	http://www.digikey.de/product-detail/en/RNCP0805FTD15R0/RNCP0805FTD15R0CT-ND/2240537
Cap 100nF ceramic	0.025	2	0.05	C4	C0805	http://www.digikey.de/product-detail/en/CC0805ZRY5V9BB104/311-1361-1-ND/2103145
Cap 22pF ceramic	0.038	2	0.076	C2, C3	C0805	http://www.digikey.de/product-detail/en/C0805C220J5GACTU/399-1113-1-ND/411388
LED red 3mm	0.05927	1	0.05927	D5	Radial 3mm	http://www.digikey.de/product-detail/en/HLMP1700C6A0/1080-1048-2-ND/4271537
Resistor 10k	0.014	3	0.042	R3, R6, R9	R0805	http://www.digikey.de/product-detail/en/RC0805JR-0710KL/311-10KARCT-ND/731188

		Total for parts	5.67927
		+21%VAT	6.8719167
PCB @ seeedstudio	4	1	4		53x64mm
ABS plastiko dėžutė (71x71x27)mm juoda, Q*PP42SW	2	1	2		71x71x27mm	http://evita.lt/getPdf.php?id=17218
Šarminė baterija LR6(AA) 1.5V DURACELL	0.72	2	1.44		AA	http://evita.lt/det-15729-sarmine-baterija-lr6aa-1.5v-duracell.html
		TOTAL (Euro):	14.3119167